## main
Spindle	Longitudinal screw Z		Cross screw x
Number of lines	Steps on	Step	Steps On	Steps
encoder	1 turn of the screw	Z screw	1 turn of the screw	X Screw
600	200	128	800	1

Step		Step		Step
filing		Mm thread		TPI threads
0.0200		2		12.7

Коэфф.		Коэфф.		Коэфф.
for longitudinal		for longitudinal		for longitudinal
filing		Mm thread		TPI threads
9600		384.0000		384.0000

Коэфф.		Коэфф.		Коэфф.
for cross		for cross		for cross
filing		Mm thread		TPI threads
19		0.7500		0.7500

Taper in A:B			Angle from spindle axis in degrees / Angle from spindle axis in degrees
1.0000	:	0.5000	45.0000

Коэфф.			Коэфф.
for Cone A: B			for cone hailstones
0.0039			0.0039

## table
motor native steps	200
microstepping	128
encoder pulses per revolution	600
leadscrew Steps per revolution	25600
leadscrew pitch mm	2

						thread pitch in mm
						0.2	0.00234375
						0.25
						0.3
						0.35
						0.4
						0.45
						0.5