## main
Spindle | Longitudinal screw Z |  | Cross screw x
Number of lines | Steps on | Step | Steps On | Steps
encoder | 1 turn of the screw | Z screw | 1 turn of the screw | X Screw
1800 | 800 | 1.5 | 800 | 1
Feed |  | Thread mm |  | Thread TPI
Step |  | Step |  | Step
filing |  | Mm thread |  | TPI threads
0.02 |  | 2 |  | 10
Коэфф. |  | Коэфф. |  | Коэфф.
for longitudinal |  | for longitudinal |  | for longitudinal
filing |  | Mm thread |  | TPI threads
84.375 |  | 3.375 |  | 2.6575
Коэфф. |  | Коэфф. |  | Коэфф.
for cross |  | for cross |  | for cross
filing |  | Mm thread |  | TPI threads
56.25 |  | 2.25 |  | 1.7717
Taper in A:B |  |  | Angle from spindle axis in degrees Angle from spindle axis in degrees
1 | : | 0.5 | 45
Коэфф. |  |  | Коэфф.
for Cone A: B |  |  | for cone hailstones
1.3333 |  |  | 1.3333

## table
motor native steps | 200
microstepping | 4
encoder pulses per revolution | 600
leadscrew Steps per revolution | 800
leadscrew pitch mm | 2
thread pitch in mm
|  | 0.2 | 7.5
|  | 0.25 | 6
|  | 0.3 | 5
|  | 0.35 | 4.2857
|  | 0.4 | 3.75
|  | 0.45 | 3.3333
|  | 0.5 | 3
|  | 0.55 | 2.7273
|  | 0.6 | 2.5
|  | 0.65 | 2.3077
|  | 0.7 | 2.1429
|  | 0.75 | 2
|  | 0.8 | 1.875
|  | 0.85 | 1.7647
|  | 0.9 | 1.6667
|  | 0.95 | 1.5789
|  | 1 | 1.5
|  | 1.05 | 1.4286
|  | 1.1 | 1.3636
|  | 1.15 | 1.3043
|  | 1.2 | 1.25
|  | 1.25 | 1.2