## main
Spindle | Longitudinal screw Z |  | Cross screw x
Number of lines | Steps on | Step | Steps On | Steps
encoder | 1 turn of the screw | Z screw | 1 turn of the screw | X Screw
1800 | 400 | 2 | 800 | 1
Feed |  | Thread mm |  | Thread TPI
Step |  | Step |  | Step
filing |  | Mm thread |  | TPI threads
0.02 |  | 2 |  | 10
Коэфф. |  | Коэфф. |  | Коэфф.
for longitudinal |  | for longitudinal |  | for longitudinal
filing |  | Mm thread |  | TPI threads
225 |  | 9 |  | 7.0866
Коэфф. |  | Коэфф. |  | Коэфф.
for cross |  | for cross |  | for cross
filing |  | Mm thread |  | TPI threads
56.25 |  | 2.25 |  | 1.7717
Taper in A:B |  |  | Angle from spindle axis in degrees Angle from spindle axis in degrees
1 | : | 0.5 | 45
Коэфф. |  |  | Коэфф.
for Cone A: B |  |  | for cone hailstones
0.5 |  |  | 0.5

## table 4 microstepping
motor native steps | 200
microstepping | 4
encoder pulses per revolution | 600
leadscrew Steps per revolution | 800
leadscrew pitch mm | 2
thread pitch in mm
|  | 0.2 | 7.5
|  | 0.25 | 6
|  | 0.3 | 5
|  | 0.35 | 4.2857
|  | 0.4 | 3.75
|  | 0.45 | 3.3333
|  | 0.5 | 3
|  | 0.55 | 2.7273
|  | 0.6 | 2.5
|  | 0.65 | 2.3077
|  | 0.7 | 2.1429
|  | 0.75 | 2
|  | 0.8 | 1.875
|  | 0.85 | 1.7647
|  | 0.9 | 1.6667
|  | 0.95 | 1.5789
|  | 1 | 1.5
|  | 1.05 | 1.4286
|  | 1.1 | 1.3636
|  | 1.15 | 1.3043
|  | 1.2 | 1.25
|  | 1.25 | 1.2

## 1128 microstepping
motor native steps | 200
microstepping | 32
encoder pulses per revolution | 600
Motor Steps per revolution | 6400
leadscrew pitch mm | 2
Leadscrew steps per revlution | 3200
|  | thread pitch in mm | Steps per turn
|  | 0.2 | 640 | 0.9375
|  | 0.25 | 800 | 0.75
|  | 0.3 | 960 | 0.625
|  | 0.35 | 1120 | 0.53571
|  | 0.4 | 1280 | 0.46875
|  | 0.45 | 1440 | 0.41667
|  | 0.5 | 1600 | 0.375
|  | 0.55 | 1760 | 0.34091
|  | 0.6 | 1920 | 0.3125
|  | 0.65 | 2080 | 0.28846
|  | 0.7 | 2240 | 0.26786
|  | 0.75 | 2400 | 0.25
|  | 0.8 | 2560 | 0.23438
|  | 0.85 | 2720 | 0.22059
|  | 0.9 | 2880 | 0.20833
|  | 0.95 | 3040 | 0.19737
|  | 1 | 3200 | 0.1875
|  | 1.05 | 3360 | 0.17857
|  | 1.1 | 3520 | 0.17045
|  | 1.15 | 3680 | 0.16304
|  | 1.2 | 3840 | 0.15625
|  | 1.25 | 4000 | 0.15
|  | 1.3 | 4160 | 0.14423
|  | 1.35 | 4320 | 0.13889
|  | 1.4 | 4480 | 0.13393
|  | 1.45 | 4640 | 0.12931
|  | 1.5 | 4800 | 0.125
|  | 1.55 | 4960 | 0.12097
|  | 1.6 | 5120 | 0.11719
|  | 1.65 | 5280 | 0.11364
|  | 1.7 | 5440 | 0.11029
|  | 1.75 | 5600 | 0.10714
|  | 1.8 | 5760 | 0.10417
|  | 1.85 | 5920 | 0.10135
|  | 1.9 | 6080 | 0.098684
|  | 1.95 | 6240 | 0.096154
|  | 2 | 6400 | 0.09375
|  | 2.05 | 6560 | 0.091463
|  | 2.1 | 6720 | 0.089286
|  | 2.15 | 6880 | 0.087209
|  | 2.2 | 7040 | 0.085227
|  | 2.25 | 7200 | 0.083333
|  | 2.3 | 7360 | 0.081522
|  | 2.35 | 7520 | 0.079787
|  | 2.4 | 7680 | 0.078125
|  | 2.45 | 7840 | 0.076531
|  | 2.5 | 8000 | 0.075
|  | 2.55 | 8160 | 0.073529
|  | 2.6 | 8320 | 0.072115
|  | 2.65 | 8480 | 0.070755
|  | 2.7 | 8640 | 0.069444
|  | 2.75 | 8800 | 0.068182
|  | 2.8 | 8960 | 0.066964
|  | 2.85 | 9120 | 0.065789
|  | 2.9 | 9280 | 0.064655
|  | 2.95 | 9440 | 0.063559
|  | 3 | 9600 | 0.0625
|  | 3.05 | 9760 | 0.061475
|  | 3.1 | 9920 | 0.060484
|  | 3.15 | 10080 | 0.059524
|  | 3.2 | 10240 | 0.058594
|  | 3.25 | 10400 | 0.057692
|  | 3.3 | 10560 | 0.056818
|  | 3.35 | 10720 | 0.05597
|  | 3.4 | 10880 | 0.055147
|  | 3.45 | 11040 | 0.054348
|  | 3.5 | 11200 | 0.053571
|  | 3.55 | 11360 | 0.052817
|  | 3.6 | 11520 | 0.052083
|  | 3.65 | 11680 | 0.05137
|  | 3.7 | 11840 | 0.050676
|  | 3.75 | 12000 | 0.05
|  | 3.8 | 12160 | 0.049342
|  | 3.85 | 12320 | 0.048701
|  | 3.9 | 12480 | 0.048077
|  | 3.95 | 12640 | 0.047468
|  | 4 | 12800 | 0.046875

## Sheet1
duh
(uint32_t)(ENC_LINE_PER_REV / ((float)MOTOR_Z_STEP_PER_REV * McSTEP_Z * MAX_FEED / SCREW_Z) /2 +0.5)
| enc lines | z steps | microstepping | feedscrew pitch in mmm | max feed
| 600 | 200 | 32 | 2 | 0.1 | 1.4375